## 1) Ball Screw
Ball Screw Drive Parameters |  |  | Calculated |  |  | DMM Servo Motor Rotor Inertia (5)
Instructions | Units | User Input Value | Parameter | Units | Calculated Value | Model# | Rated Output | Rotor Inertia [kg-cm^2] | Rated Speed [rpm] | Peak Speed [rpm]
(1) Ball screw pitch | mm | 10 | Allowed load inertia (Je) | kg-cm^2 | 12.25 | 86L-DHT | 0.22kW | 0.65 | 3000 | 3000
(2) Ball screw diameter | mm | 25 | Ball screw inertia (Jb) | kg-cm^2 | 1.4102 | 86M/86N-DHT | 0.75kW | 2.45 | 3000* | 5000*
(3) Ball screw mass | kg | 3.8 | Load Mass (M) | kg | 427.5061 | 405-DST | 0.05kW | 0.036 | 3000 | 5000
(4) Reduction ratio | n/a | 1 |  | lbs | 940.5134 | 410-DST | 0.1kW | 0.063
(5) Enter motor rotor inertia | kg-cm^2 | 2.45 |  |  |  | 620-DST | 0.2kW | 0.232
(6) Enter allowed inertia ratio | n/a | 5 |  |  |  | 640-DST / 57N-DHT | 0.4kW | 0.426
[6 empty] | 880-DST | 0.75kW | 2
(7) Enter rated motor speed | rpm | 3000 | Rated Speed | m/min | 30 | 11A-DST | 1.0kW | 8.5 | 1500 | 3000
(8) Enter peak motor speed | rpm | 5000 |  | IPM | 1181.1 | 115-DST | 1.3kW | 18.9
|  |  | Rapid Speed | m/min | 50 | 120-DST | 1.8kW | 23.8
|  |  |  | IPM | 1968.5
Ball Screw Mass Calculator
Parameter | Units | Value
(B1) Ball screw density | g/cm^3 | 7.84 | * Typical ball screw Material: CF53
(B2) Ball screw diameter | cm | 2.5 | Density = 7.84g/cm^3
(B3) Ball screw length | cm | 100
Ball Screw Mass | kg | 3.8465
Master Equation: Je (Equivalent Load Inertia) = M (Load Mass) * (L (Travel) / (2pi * R) )^2 + Jb Where R = motor reduction ratio L = linear axial travel per motor revolution = ball screw pitch Je = equivalent load inertia = motor inertia * allowed inertia ratio Jb = ball screw inertia = (Mb*D^2)/8 ; Mb = ball screw mass, D = ball screw diameter
Instructions:
1. Calculate ball screw mass from density B1, diameter B2 and length B3
2. Enter ball screw pitch into (1), enter ball screw diameter into (2) and enter ball screw mass into (3)
3. Enter reduction ratio into (4)
4. Enter selected motor inertia into (5)
5. Enter inertia ratio into (6), normally, leave inertia ratio at "5"
6. Enter motor rated speed into (7)
7. Enter motor peak speed into (8)
- Red boxes are estimated performance figures
Notes:
- Calculated load mass should be 2 times actual load mass
- If allowed inertia ratio (4) is unknown, use 5 times
- * The 86M and 86N motor has a rated and peak speed of 1500rpm when paired with the DYN2 servo drive.
- Reduction ratio is downwards. If reduced up, use fraction for R. i.e. if reduced up by 2, use 0.5. 1 = direct drive.

## 2) Rack and Pinon
Rack and Pinion Drive Parameters |  |  | Calculated |  |  | DMM Servo Motor Rotor Inertia (2)
Instructions | Units | User Input Value | Parameter | Units | Calculated Value | Model# | Rated Output | Rotor Inertia [kg-cm^2] | Rated Speed [rpm] | Peak Speed [rpm]
(1) Enter pinion diameter in | mm | 40 | Allowed load inertia | kg-cm^2 | 12.25 | 86L-DHT | 0.22kW | 0.65 | 3000 | 3000
(2) Enter motor rotor inertia | kg-cm^2 | 2.45 | Axial Travel per Rev | cm | 12.5664 | 86M-DHT | 0.75kW | 2.45 | 3000* | 5000*
(3) Enter allowed inertia ratio | n/a | 5 | Load mass | kg | 305.9396 | 405-DST | 0.05kW | 0.036 | 3000 | 5000
(4) Enter reduction ratio | n/a | 10 |  | lbs | 673.067 | 410-DST | 0.1kW | 0.063
[6 empty] | 620-DST | 0.2kW | 0.232
(5) Enter rated motor speed | rpm | 3000 | Rated Speed | m/min | 37.6991 | 640-DST | 0.4kW | 0.426
(6) Enter peak motor speed | rpm | 5000 |  | IPM | 1484.214 | 880-DST | 0.75kW | 0.73
|  |  | Rapid Speed | m/min | 62.8319 | 11A-DST | 1.0kW | 8.5 | 1500 | 3000
|  |  |  | IPM | 2473.6901 | 115-DST | 1.3kW | 18.9
[6 empty] | 120-DST | 1.8kW | 23.8
Master Equation: Je (Equivalent Load Inertia) = M (Load Mass) * (L (Travel) / (2pi * R) )^2 Where R = motor reduction ratio L = linear axial travel per motor revolution = pinion circumference Je = equivalent load inertia = motor inertia * allowed inertia ratio
Instructions:
- Enter machine and motor parameters into green boxes
- Red boxes are estimated performance figures
Notes:
- If allowed inertia ratio (3) is unknown, use 5 times
- For dual axis drive gantry, the total load capacity is load mass (H6) multiplied by 2.
- * The 86M-DHT motor has a rated and peak speed of 1500rpm when paired with the DYN2 servo drive.